## requirements
Low Noise Design for Measuring Resistor Noise
|  |  | Component value or specification | Calculation
Noise resistor value | 100000 | Ohm | 100K
Noise resistor voltage noise | 4.0477e-08 | V/sqrt(Hz) |  | 0.128*sqrt(Resistance)= Resistor voltage noise
Noise resistor shunt capacitance | 1e-11 | F | 10pF
Source bandwidth | 132629.1192 | Hz |  | Estimated based on 3dB bandwidth. Actual noise bandwidth should be simulated
Amplifier capacitance | 2e-12 | F | OPA4134 specification
Amplifer voltage noise | 8e-09 | V/sqrt(Hz) | OPA4134 specification
Amplifier current noise | 3e-15 | A/sqrt(Hz) | OPA4134 specification
Feedback noise | 2.3598e-09 | V/sqrt(Hz) |  | Noise from the physics package that is sent back to the amplifier feedback
Amplifier input noise | 8.3462e-09 | V/sqrt(Hz) |  | Voltage and current noise at the amplifier that is not from the physics package
Total input noise | 4.1329e-08 | V/sqrt(Hz) |  | Add up the physics package noise and the amplifier noise
RMS input noise | 2.0847e-05 | V RMS |  | Total RMS noise accounts for the noise bandwidth
Physics package noise to amp noise ratio | 13.7144 | dB |  | Key performance metric. Determines how well the physics package noise dominates the measured noise.
Input stage feedback resistor | 2200 | Ohm | 2.2K
Input stage feedback shunt resistor | 402 | Ohm | 4.02K
Input stage gain | 6.4726 | V/V |  | Feedback equation
Input offset voltage, max | 0.003 | V | OPA4134 specification
Input offset current, max | 5e-11 | A | OPA4134 specification
Output offset voltage | 0.15025 | V |  | Input offset voltage gets multiplied by gain
Amplifier gain-bandwidth | 8000000 | Hz | OPA4134 specification
Bandwidth at gain | 1235972.329 | Hz |  | Closed-loop 3dB bandwidth frequency
Loop gain at sensor bandwidth | 9.319 | V/V |  | How well the amplifier tracks the highest frequency noise from the physics package
Amplifier input noise | 1.5051e-05 | V |  | RMS noise
Amplifier output noise | 9.7421e-05 | V |  | Amplified noise
Differential input resistor | 2200 | Ohm | 2.2K
Differential feedback resistor | 100000 | Ohm | 100K
Differential stage gain | 45.4545 | V/V |  | Feedback equation
Differential stage adding noise factor | 1.4142 | V/V |  | Noise adds as the sqrt(sum of the squares)
Differential stage output voltage | 0.0062625 | V |  | Amplified noise at diff amp output
Differential stage bandwidth | 176000 | Hz |  | This bandwidth should be greater than the input stage bandwidth
Output stange input resistor | 2200 | Ohm | 2.2K
Output stage feedback resistor | 100000 | Ohm | 100K
Output stage gain | 45.4545 | V/V |  | Feedback equation
Output stage voltage | 0.28466 | V |  | RMS signal level at the amplifier output
Output stage voltage Pk-Pk | 1.7079 | V |  | Peak-to-peak signal level at the amplifier output
Output stage amplifier headroom | 1.2 | V | OPA4134 specification
Output stage supply voltage | 5 | V | Supply choice
Output stage maximum signal | 2.6 | V |  | Margin needed to keep noise signal from clipping
Output stage voltage margin | 0.89206 | V |  | Amount of margin in this design to keep noise signal from clipping.
Noise DC coupling capacitor | 1e-06 | F | 1uF
Noise DC coupling capacitor load | 2200 | Ohm | 2.2K
Noise low frequency corner | 72.3432 | Hz |  | RC frequency of DC block
OPA4134 quiescent current per amp | 0.005 | A | OPA4134 specification
LM2903 quieschent current per comparator | 0.0025 | A | LM2903 specification
Output pullup resistor current | 0.0022727 | A |  | Pullup resistor current
Total current draw | 0.029545 | A |  | Includes quad opamp, comparators, and pullup resistors
Doubler frequency | 80000 | Hz | LM2776 specification
Doubler Capacitor ESR | 0.01 | Ohm | Ceramic 10uF Capacitor
Doubler Capacitor value | 1e-05 | F | 10uF
Vripple | 0.037523 | V |  | Datasheet formula for calculating switching ripple voltage
10V supply dropping voltage, nom | 2 | V | Supply choice
10V supply dropping resistor, max | 67.6923 | Ohm |  | Biggest resistor to get nominal supply voltage drop
10V supply dropping resistor | 49.9 | Ohm | 49.9 Ohm
5V regulator input capacitor | 1e-05 | F | 10uF
RC filter corner frequency | 318.9478 | Hz |  | RC frequency of DC block
RC filter switching gain | 0.0039868 | V/V |  | Attenuation at switching frequency due to RC filter
RC filter switching attenuation | 47.9874 | dB |  | Attenuation at switching frequency due to RC filter in dB
Vripple after filter | 0.0001496 | V |  | Voltage ripple at output of RC filter
P2R5V bead inductance | 1e-07 | H | BLM18BB600SN1D specification
P2R5V bead impedance at 100MHz | 62.8319 | jOhms |  | Nominal bead impedance at 100MHz is used for selecting and comparing beads
P2R5V net capacitance | 9.1e-06 | F | 10uF -10% + 0.1iF
P2R5V net resonant frequency | 166839.7135 | Hz |  | Network LC-resonant frequency
P2R5V net Q | 0.70711 |  |  | Desired Q of resonance (overdamped)
P2R5V damping resistance needed in bead | 0.14825 |  |  | DC resistance in bead that is sufficient to provide desired Q of resonance

## components
| Description | Cost | Cost | Digi-Key Part No | MPN | Mfgr | SBA PN | Description | Notes
|  | 1's | 100's
opamp | OPA4134 | 4.59 | 3.37 | 296-26284-1-ND | OPA4134UA/2K5 | TI |  | IC OPAMP AUDIO 8MHZ 14SOIC
| OPA2134 | 3.65 | 2.6894 | 296-22024-1-ND | OPA2134UA/2K5 | TI |  | IC OPAMP AUDIO 8MHZ 8SOIC | Dual is not so much cheaper that two dual is a better option, even if one of the duals could be much cheaper.
comparator | CMOS Dual Comparator | 0.39 | 0.2175 | 296-1012-1-ND | LM2903DR | TI |  | Comparator Differential CMOS, MOS, Open-Collector, TTL 8-SOIC
Precision Resistors:
noise resistor | 100K 0.1% thin film 0805 | 0.35 | 0.1219 | YAG1759CT-ND | RT0805BRD07100KL | Yageo |  | RES SMD 100K OHM 0.1% 1/8W 0805
|  | 0.41 | 0.1182 | P100KDACT-ND | ERA-6AEB104V | Panasonic |  | RES SMD 100K OHM 0.1% 1/8W 0805 | Thin Film Automotive Grade
feedback resistor, first stage | 49.9K 0.1% thin film 0805 |  |  | RG20P49.9KBCT-ND | RG2012P-4992-B-T5 | Susumu |  | RES SMD 49.9K OHM 0.1% 1/8W 0805
|  |  |  | YAG1912CT-ND | RT0805BRD0749K9L | Yageo |  | RES SMD 49.9K OHM 0.1% 1/8W 0805
shunt resistor, first stage | 402 OHM 0.1% thin film 0805 | 0.39 | 0.1126 | P402DACT-ND | ERA-6AEB4020V | Panasonic |  | RES SMD 402 OHM 0.1% 1/8W 0805 | Thin Film Automotive Grade
|  | 0.61 | 0.2623 | A110505CT-ND | 8-2176091-0 | TE
shunt resistor, first stage | 1K 0.1% thin film 0805 |  |  | P1.0KDACT-ND | ERA-6AEB102V | Panasonic |  | RES SMD 1K OHM 0.1% 1/8W 0805
|  |  |  | RG20P1.0KBCT-ND | RG2012P-102-B-T5 | Susumu |  | RES SMD 1K OHM 0.1% 1/8W 0805
differential input resistor, diff stage | 2.2K 0.1% thin film 0805 | 0.41 | 0.1182 | P2.2KDACT-ND | ERA-6AEB222V | Panasonic |  | RES SMD 2.2K OHM 0.1% 1/8W 0805 | Thin Film Automotive Grade
|  |  |  | RG20P2.2KBCT-ND | RG2012P-222-B-T5 | Susumu
|  |  |  | YAG1853CT-ND | RT0805BRD072K2L | Yageo
Voltage inverter | IC REG SWTCHD CAP INV 6SOT23 | 1.1 | 0.7676 | 296-43957-1-ND | LM2776DBVR | TI |  | IC REG SWTCHD CAP INV 6SOT23 | 80kHz, needs 1 external Schottky diode
Positive voltage regulator | IC REG LDO 2.5V 0.3A 5SOT23 | 0.41 |  | 296-38491-1-ND | TLV73325PDBVT | TI |  | IC REG LDO 2.5V 0.3A 5SOT23
Negative voltage regulator | IC REG LDO -2.5V 0.2A SOT23-5 | 2.87 |  | 296-39479-1-ND | TPS72325DBVR | TI |  |  | Negative regulators are expensive!
Power opamp for neg regulator | LMC7101AYM5-TR | Not so good PSRR. Cheap. | [6 empty] | Power opamps don't make good negative regulators, either
0.1uF X7R | CAP CER 0.1UF 25V 10% X7R 0603 | 0.1 | 0.0091 | 490-1524-1-ND | GRM188R71E104KA01D | Murata | 8 | CAP CER 0.1UF 25V 10% X7R 0603
1uF X7R | CAP CER 1UF 25V 10% X7R 1206 | 0.2 | 0.0683 | 490-5860-1-ND | GRM31MR71E105KA01L | Murata | 171 | CAP CER 1UF 25V 10% X7R 1206
22pF NP0 | CAP CER 22PF 50V 5% NP0 0603 | 0.1 | 0.00302 | 490-1411-1-ND | GRM1885C1H220JA01D | Murata | 10 | CAP CER 22PF 50V 5% NP0 0603
4.7uF TANT | CAP TANT 4.7UF 20V 20% 1206 | 0.63 | 0.2919 | 478-5799-1-ND | TAJA475M020RNJ | AVX | 12 | CAP TANT 4.7UF 20V 20% 1206
10uF X7R 10V | CAP CER 10UF 10V X7R 1206 | 0.26 | 0.1026 | 490-3371-1-ND | GRM31CR71A106KA01L | Murata |  | CAP CER 10UF 10V X7R 1206
10uF X7R 16V | CAP CER 10UF 16V X7R 1206 | 0.43 | 0.1811 | 490-3911-1-ND | GRM31CR71C106KAC7L | Murata |  | CAP CER 10UF 16V X7R 1206
100K 1% | RES 100K OHM 1/10W 1% 0603 SMD | 0.1 | 0.0129 | 541-100KHCT-ND | CRCW0603100KFKEA | Vishay/Dale | 161 | RES 100K OHM 1/10W 1% 0603 SMD
Mini USB Connector | CONN RECEPT MINIUSB R/A 5POS SMD | 1.03 | 0.7783 | WM5461CT-ND | 67503-1020 | Molex | 32 |  | 2 THT pins for mechanical stability
Safety Components: Fuse and MOV
Resetable fuse | PTC .50A 15VDC RESETTABLE 1812L | 0.51 | 0.334 | F2150CT-ND | 1812L050PR | Littlefuse | 39 | PTC .50A 15VDC RESETTABLE 1812L | Sustains 500mA at 5V
| PTC RESTTBLE 0.20A 9V CHIP 0805 |  |  | 507-1517-1-ND | 0ZCE0020FF2G | Bel Fuse | 169 | OBSOLETE, but preferred at SBA
MOV 5.5V DC pass | VARISTOR 8V 150A 1206 | 0.64 | 0.4017 | 495-7466-1-ND | B72520T40M62 | EPCOS(TDK) |  |  | Will not fire on 5.5V
Bead | FERRITE BEAD 60 OHM 0603 1LN | 0.1 | 0.0451 | 490-5247-1-ND | BLM18BB600SN1D | Murata |  | FERRITE BEAD 60 OHM 0603 1LN | DC resistance needed for damping
Schottky Power Diode | DIODE SCHOTTKY 20V 500MA SOD123 | 0.37 | 0.1589 | MBR0520LT1GOSCT-ND | MBR0520LT1G | ON Semiconductor |  | DIODE SCHOTTKY 20V 500MA SOD123
Highlighted parts are used in the design. Others are for comparison or reference.